## Sheet1
Sl No | Features | Sub-Features | Description | Status | TestcasesNames | AssertProperty | Cover Property | Functional Coverage
DIRECTED TESTCASES
1 | PWRITE | i) 1 (Write operation) | Verify that PWRITE = 1 when a write operation is initiated.
|  | ii) 0 (Read operation) | Verify that PWRITE = 0 when a read operation is initiated.
2 | PRESETn | i) 1 | Verify that PRESETn = 1 then APB is not reset.
|  | ii) 0 | Verify that PRESETn = 0 then all the signals are reset.
3 | PADDR | i) Address for Write Operation | Verify PADDR during a write operation and ensure it matches the expected address.
|  | ii) Address for Read Operation | Verify PADDR during a read operation and ensure it matches the expected address.
4 | PREADY | i) 1 (Ready for transfer) | Verify that PREADY = 1 when the bus is ready to complete a transfer.
|  | ii) 0 (Not ready for transfer) | Verify that PREADY = 0 when the bus is not ready, causing a delay in transfer.
5 | PSEL1 | i) 1 | Verify if the slave is selected during high.
|  | ii) 0 | Verify if the slave is not selected during low.
6 | PENABLE | i) 0 | Verify that No transaction is happening.
|  | ii) 0 in the 1st cyle | verify if in First Cycle of a Transaction APB is in Setup phase.
|  | iii) 1 in the 2nd cycle | verify if in Second Cycle of a Transaction APB is in Enable Phase.
7 | Transfer | i) 1 (enable ) | Verify if APB is activated.
|  | i) 0 (disabled) | Verify if APB is disabled.
8 | PSLVERR | i) 0 | Verify That The slave Transcation is okay.
|  | ii) 1 | Verify That The slave Transcation is error.
9 | PRDATA |  | check if the PRDATA is same as write data.
10 | PWDATA |  | check if PWDATA is no 0.